## Introduction
BIMTypeCode Detailing and Responsibility (BDR) Schema - by BIM7AA
Application
The primary purpose of the BIM7AA Detailing and Responsibility (BDR) is to define responsibilities, interfaces, and geometric level of detail for objects in building models. This schema is used in consultant contracts as well as in the context of bidding and contracting with contractors.
The BDR schema does not replace the need for other project documentation required for the implementation of ICT, such as a BIM manual and design and exchange schedules. The schema should always be adjusted to project-specific requirements for deliverables and assumptions. The BDA schema should always be reviewed by the relevant parties involved in the project.
The use of BIM7AA templates and standards is always at the user's own risk.
Agreements
The basic setup of the BDR schema is based on the distribution of services and responsibilities for building components/objects, as defined in the "Description of services for Building & Landscape 2018".
Practical Application
The BDA schema consists of a list of building components with their respective Type Codes and associated Type Categories structured according to BIMTypeCode Coding.
The LOD DK level is indicated for each type in the phases in which it is included in the current project. It is possible to combine LOD and LOI across levels (this may be applicable in early bidding where additional properties are required for simple geometry). In such cases, the LOD level is described in the following order: LOR|LOG|LOI. This is further explained in the publication "DiKon/BIM7AA Building Component Specifications".
The colors used in the schema indicate the modeling actor responsible for modeling the building components and when these should be present in the model and exchanged with other parties throughout the project.
Interfaces and Responsibilities
The BDR schema defines interfaces and responsibilities for objects, including the primary consulting party responsible for the respective objects and the geometric level of detail required for each phase.
It should be emphasized that the level of detail not only determines the deliverables at the end of a phase. The defined level of detail should be established at the beginning of the phase for the purpose of model exchange and coordination with other project stakeholders. The timing for initiating modeling in order to deliver components at the specified level will be separately agreed upon between the parties involved in the projects. The interface schema is not a schedule and should never be considered as such. The exchange of discipline models, phase transitions, handovers, etc., should be indicated elsewhere.
Mapping Table/Translation Table
Below is an approximate correlation between LOD DK levels, YBL 2018 definitions, as well as Bips levels indicated in the C102 CAD Manual 2008 and CCS information levels.
DiKon/BIM7AA DBL 2018 (dim. and placement) bips C102 CCS Definition
LOD 200 DK Assumed bips lvl. 2 CCS lvl. 3 Concept
LOD 300 DK Defined bips lvl. 3 CCS lvl. 4 Design
LOD 325 DK Final bips lvl. 4 CCS lvl. 5 Final design
LOD 400 DK - bips lvl. 5 CCS lvl. 6 Production/installation
For supplier design, it applies that if the supplier buildingmodels are to be used by others than the executing party, they must not be detailed beyond LOD 325 DK level.
DBL labels:
Assumed (=LOD 200 DK)
Indicates that the geometric shape of the object/building component is not defined, just like the placement in the structure is not determined.
Defined (=LOD 300 DK)
Indicates that the geometric shape and placement of the object/building component in the structure have been clarified and determined, but that adjustments may occur before the final shape and placement are defined and decided upon.
Final (=LOD 325 DK)
Indicates that the object/building component has been finally determined in terms of shape and placement.
Example - Wall
LOD 200 DK Modeled as walls or solid elements with assumed dimension and placement.
LOD 300 DK Modeled as walls with defined dimension and placement.
LOD 325 DK Modeled as walls with final dimension and placement.
LOD 400 DK Modeled as walls with final dimension and placement, equivalent to using a supplier-specific wall with supplier-specific properties (Outside of DBL 2018 and consulting services).

## BDR-schema
BIMTypeCode Detailing and Responsibility (BDR) schedule - by BIM7AA
PROJECT: | ### | DATE: | ####-##-## | REV.DATE: | ####-##-## | Performed by: |  | Company / Initials |  | Typecoding: BIMTypeCode 2022 DK
Interface schedule Indication of consultant responsibility for building components. For each building component, it may be necessary for a different consultant than specified to provide information, which needs to be further discussed. The schedule must always be reviewed and made project-specific |  | Disciplin | Responsibility | Levels of information in the building model Indication of information levels at component level. Specifies when objects should be represented in the building model, as well as who is responsible for the respective object. |  | Level og information
|  | Architect | ARCH |  |  | LOD 200 DK |  | Assumed dimension and location
|  | Structures | STR |  |  | LOD 300 DK |  | Defined dimension and location
|  | Ventilation | MECH |  |  | LOD 325 DK |  | Final dimension and location
|  | Water, heat and sanitary | PLUM |  |  | LOD 400 DK |  | Final detailed - Production
|  | Electricity | ELEC
|  | Landscape architect | LAND
|  | Contractor | CON
|  | Supplier | SUP
|  | Shared responsibility | -/-
INTERFACE SCHEDUELE FOR BUILDING COMPONENTS (AGREEMENT) |  |  |  | RESPONSIBILITY SCHEDULE FOR MODELING BUILDING COMPONENTS
BIMTypeCode | BIMTypeCode-Description | Kolonne1 | Responsibility | Outline proposal | Project proposal | Regulatory project | Tender design | Construction project | Construction phase | Delivery
0 | Generic building elements
01 | Generic objects ARCH |  | ARCH | LOD 200 DK | LOD 300 DK
02 | Generic objects STR |  | STR | LOD 200 DK | LOD 300 DK
03 | Generic objects MECH |  | MECH | LOD 200 DK | LOD 300 DK
04 | Generic objects PLUM |  | PLUM | LOD 200 DK | LOD 300 DK
05 | Generic objects ELEC |  | ELEC | LOD 200 DK | LOD 300 DK
06 | Generic objects LAND |  | LAND | LOD 200 DK | LOD 200 DK
07 | Generic objects CON/SUP |  | CON
09 | Generic objects, Other
1 | Foundation
10 | Terrain
101 | Ground leveling, top soil removal |  | LAND
102 | Cofferdam incl. stiffening |  | STR
103 | Sheet pile walls |  | STR |  | LOD 300 DK | LOD 300 DK | LOD 325 DK | LOD 325 DK | LOD 325 DK | LOD 325 DK
105 | Piles |  | STR |  | LOD 300 DK | LOD 300 DK | LOD 325 DK | LOD 325 DK | LOD 325 DK | LOD 325 DK
109 | Other, foundation in terrain
12 | Foundation components
121 | Strip foundations |  | STR |  | LOD 300 DK | LOD 300 DK | LOD 325 DK | LOD 325 DK | LOD 325 DK | LOD 325 DK
122 | Pad foundations |  | STR |  | LOD 300 DK | LOD 300 DK | LOD 325 DK | LOD 325 DK | LOD 325 DK | LOD 325 DK
123 | Footing foundations |  | STR |  | LOD 300 DK | LOD 300 DK | LOD 325 DK | LOD 325 DK | LOD 325 DK | LOD 325 DK
124 | Block foundations |  | STR |  | LOD 300 DK | LOD 300 DK | LOD 325 DK | LOD 325 DK | LOD 325 DK | LOD 325 DK
125 | Machine foundations/machine support |  | STR |  | LOD 300 DK | LOD 300 DK | LOD 325 DK | LOD 325 DK | LOD 325 DK | LOD 325 DK
126 | Pile foundations/circular footing |  | STR |  | LOD 300 DK | LOD 300 DK | LOD 325 DK | LOD 325 DK | LOD 325 DK | LOD 325 DK
129 | Other, foundations
13 | Ground bearing slabs
131 | Ground bearing slabs |  | STR |  | LOD 300 DK | LOD 300 DK | LOD 325 DK | LOD 325 DK | LOD 325 DK | LOD 325 DK
139 | Other, Ground bearing slabs
19 | Other substructure elements
191 | Ducts under the foundation pads |  | STR |  | LOD 300 DK | LOD 300 DK | LOD 325 DK | LOD 325 DK | LOD 325 DK | LOD 325 DK
192 | Pits, quarrys and swamps |  | STR |  | LOD 300 DK | LOD 300 DK | LOD 325 DK | LOD 325 DK | LOD 325 DK | LOD 325 DK
2 | Primary building components
20 | Primary building components, Terrain
201 | Free-Standing wall |  | LAND |  | LOD 300 DK | LOD 300 DK | LOD 325 DK | LOD 325 DK | LOD 325 DK | LOD 325 DK
202 | Retaining walls |  | STR |  | LOD 300 DK | LOD 300 DK | LOD 325 DK | LOD 325 DK | LOD 325 DK | LOD 325 DK
203 | Utility tunnel |  | STR |  | LOD 300 DK | LOD 300 DK | LOD 325 DK | LOD 325 DK | LOD 325 DK | LOD 325 DK
204 | Pedestrian bridges, viaducts etc. |  | STR |  | LOD 300 DK | LOD 300 DK | LOD 325 DK | LOD 325 DK | LOD 325 DK | LOD 325 DK
205 | Stairs in terrain |  | STR |  | LOD 300 DK | LOD 300 DK | LOD 325 DK | LOD 325 DK | LOD 325 DK | LOD 325 DK
206 | Ramps in terrain |  | STR |  | LOD 300 DK | LOD 300 DK | LOD 325 DK | LOD 325 DK | LOD 325 DK | LOD 325 DK
209 | Other, primary building elements in terrain
21 | Exterior walls
211 | Exterior prefabricated walls |  | STR | LOD 200 DK | LOD 300 DK | LOD 300 DK | LOD 325 DK | LOD 325 DK | LOD 325 DK | LOD 325 DK
212 | Exterior in-situ walls |  | STR | LOD 200 DK | LOD 300 DK | LOD 300 DK | LOD 325 DK | LOD 325 DK | LOD 325 DK | LOD 325 DK
213 | Exterior masonry walls |  | ARCH | LOD 200 DK | LOD 300 DK | LOD 300 DK | LOD 325 DK | LOD 325 DK | LOD 325 DK | LOD 325 DK
214 | Exterior frame structured walls |  | ARCH | LOD 200 DK | LOD 300 DK | LOD 300 DK | LOD 325 DK | LOD 325 DK | LOD 325 DK | LOD 325 DK
215 | Exterior frame structured soffit walls |  | ARCH | LOD 200 DK | LOD 300 DK | LOD 300 DK | LOD 325 DK | LOD 325 DK | LOD 325 DK | LOD 325 DK
216 | Exterior curtain walls |  | ARCH | LOD 200 DK | LOD 300 DK | LOD 300 DK | LOD 325 DK | LOD 325 DK | LOD 325 DK | LOD 325 DK
217 | Exterior wall Insulation |  | ARCH | LOD 200 DK | LOD 300 DK | LOD 300 DK | LOD 325 DK | LOD 325 DK | LOD 325 DK | LOD 325 DK
218 | Exterior light shafts |  | ARCH |  | LOD 300 DK | LOD 300 DK | LOD 325 DK | LOD 325 DK | LOD 325 DK | LOD 325 DK
219 | Other, exterior walls
22 | Internal walls
221 | Internal prefabricated walls |  | STR | LOD 200 DK | LOD 300 DK | LOD 300 DK | LOD 325 DK | LOD 325 DK | LOD 325 DK | LOD 325 DK
222 | Internal in-situ walls |  | STR | LOD 200 DK | LOD 300 DK | LOD 300 DK | LOD 325 DK | LOD 325 DK | LOD 325 DK | LOD 325 DK
223 | Internal brick walls |  | ARCH | LOD 200 DK | LOD 300 DK | LOD 300 DK | LOD 325 DK | LOD 325 DK | LOD 325 DK | LOD 325 DK
224 | Internal frame structured walls |  | ARCH | LOD 200 DK | LOD 300 DK | LOD 300 DK | LOD 325 DK | LOD 325 DK | LOD 325 DK | LOD 325 DK
225 | Internal frame structured soffit walls |  | ARCH | LOD 200 DK | LOD 300 DK | LOD 300 DK | LOD 325 DK | LOD 325 DK | LOD 325 DK | LOD 325 DK
226 | Internal curtain walls |  | ARCH | LOD 200 DK | LOD 300 DK | LOD 300 DK | LOD 325 DK | LOD 325 DK | LOD 325 DK | LOD 325 DK
229 | Other, interior walls
23 | Slabs
231 | Prefabricated slabs |  | STR | LOD 200 DK | LOD 300 DK | LOD 300 DK | LOD 325 DK | LOD 325 DK | LOD 325 DK | LOD 325 DK
232 | In-situ slabs |  | STR | LOD 200 DK | LOD 300 DK | LOD 300 DK | LOD 325 DK | LOD 325 DK | LOD 325 DK | LOD 325 DK
233 | Frame structured slabs |  | STR | LOD 200 DK | LOD 300 DK | LOD 300 DK | LOD 325 DK | LOD 325 DK | LOD 325 DK | LOD 325 DK
234 | Screeds |  | STR | LOD 200 DK | LOD 300 DK | LOD 300 DK | LOD 325 DK | LOD 325 DK | LOD 325 DK | LOD 325 DK
239 | Other, slabs
24 | Stairs and ramps
241 | Prefabricated stairs |  | STR |  | LOD 300 DK | LOD 300 DK | LOD 325 DK | LOD 325 DK | LOD 325 DK | LOD 325 DK
242 | In-situ stairs |  | STR |  | LOD 300 DK | LOD 300 DK | LOD 325 DK | LOD 325 DK | LOD 325 DK | LOD 325 DK
243 | Assembled stairs |  | ARCH |  | LOD 300 DK | LOD 300 DK | LOD 300 DK | LOD 300 DK | LOD 325 DK | LOD 325 DK
244 | Prefabricated ramps |  | STR |  | LOD 300 DK | LOD 300 DK | LOD 325 DK | LOD 325 DK | LOD 325 DK | LOD 325 DK
245 | In-situ ramps |  | STR |  | LOD 300 DK | LOD 300 DK | LOD 325 DK | LOD 325 DK | LOD 325 DK | LOD 325 DK
246 | Assembled ramps |  | ARCH |  | LOD 300 DK | LOD 300 DK | LOD 325 DK | LOD 325 DK | LOD 325 DK | LOD 325 DK
247 | Fixed ladders, ladders and steps |  | ARCH |  | LOD 300 DK | LOD 300 DK | LOD 325 DK | LOD 325 DK | LOD 325 DK | LOD 325 DK
249 | Other, stairs and ramps
25 | Beams and columns
251 | Prefabricated beams |  | STR |  | LOD 300 DK | LOD 300 DK | LOD 325 DK | LOD 325 DK | LOD 325 DK | LOD 325 DK
252 | In-situ beams |  | STR |  | LOD 300 DK | LOD 300 DK | LOD 325 DK | LOD 325 DK | LOD 325 DK | LOD 325 DK
253 | Steel beams |  | STR |  | LOD 300 DK | LOD 300 DK | LOD 325 DK | LOD 325 DK | LOD 325 DK | LOD 325 DK
255 | Precast columns |  | STR | LOD 200 DK | LOD 300 DK | LOD 300 DK | LOD 325 DK | LOD 325 DK | LOD 325 DK | LOD 325 DK
256 | In-situ columns |  | STR | LOD 200 DK | LOD 300 DK | LOD 300 DK | LOD 325 DK | LOD 325 DK | LOD 325 DK | LOD 325 DK
257 | Steel columns |  | STR | LOD 200 DK | LOD 300 DK | LOD 300 DK | LOD 325 DK | LOD 325 DK | LOD 325 DK | LOD 325 DK
259 | Other, beams and columns
26 | Balconies and exterior hallways
261 | Prefabricated balconies and exterior hallways |  | STR | LOD 200 DK | LOD 300 DK | LOD 300 DK | LOD 325 DK | LOD 325 DK | LOD 325 DK | LOD 325 DK
262 | In-situ balconies and exterior hallways |  | STR | LOD 200 DK | LOD 300 DK | LOD 300 DK | LOD 325 DK | LOD 325 DK | LOD 325 DK | LOD 325 DK
263 | Built in place balconies and exterior hallways |  | ARCH | LOD 200 DK | LOD 300 DK | LOD 300 DK | LOD 325 DK | LOD 325 DK | LOD 325 DK | LOD 325 DK
269 | Other, balconies and exterior hallways
27 | Roofs
271 | Rafter roofs |  | ARCH | LOD 200 DK | LOD 300 DK | LOD 300 DK | LOD 325 DK | LOD 325 DK | LOD 325 DK | LOD 325 DK
272 | Roof cassettes |  | ARCH | LOD 200 DK | LOD 300 DK | LOD 300 DK | LOD 325 DK | LOD 325 DK | LOD 325 DK | LOD 325 DK
273 | Warm roofs |  | ARCH | LOD 200 DK | LOD 300 DK | LOD 300 DK | LOD 325 DK | LOD 325 DK | LOD 325 DK | LOD 325 DK
274 | Glass roof system |  | ARCH | LOD 200 DK | LOD 300 DK | LOD 300 DK | LOD 325 DK | LOD 325 DK | LOD 325 DK | LOD 325 DK
275 | Operable roofs |  | ARCH |  | LOD 300 DK | LOD 300 DK | LOD 325 DK | LOD 325 DK | LOD 325 DK | LOD 325 DK
276 | Canopies and shelters |  | ARCH |  | LOD 300 DK | LOD 300 DK | LOD 325 DK | LOD 325 DK | LOD 325 DK | LOD 325 DK
279 | Other, roof constructions
29 | Primary building components, other
3 | Complementary building components
30 | Complementary building components, terrain
301 | Fences, screening |  | LAND |  | LOD 200 DK | LOD 300 DK | LOD 325 DK | LOD 325 DK | LOD 325 DK | LOD 325 DK
302 | Railings and handrails in terrain |  | LAND | LOD 200 DK | LOD 200 DK | LOD 300 DK | LOD 325 DK | LOD 325 DK | LOD 325 DK | LOD 325 DK
303 | Transitions in terrain |  | LAND | LOD 200 DK | LOD 200 DK | LOD 300 DK | LOD 325 DK | LOD 325 DK | LOD 325 DK | LOD 325 DK
304 | Edge elements, curbing |  | LAND | LOD 200 DK | LOD 200 DK | LOD 300 DK | LOD 325 DK | LOD 325 DK | LOD 325 DK | LOD 325 DK
305 | Planting beds and containers |  | LAND | LOD 200 DK | LOD 200 DK | LOD 300 DK | LOD 325 DK | LOD 325 DK | LOD 325 DK | LOD 325 DK
309 | Other, terrain complementary elements
31 | External walls, complements
311 | Exterior doors |  | ARCH | LOD 200 DK | LOD 300 DK | LOD 300 DK | LOD 325 DK | LOD 325 DK | LOD 325 DK | LOD 325 DK
312 | Exterior windows |  | ARCH | LOD 200 DK | LOD 300 DK | LOD 300 DK | LOD 325 DK | LOD 325 DK | LOD 325 DK | LOD 325 DK
313 | Exterior doors, curtain wall systems |  | ARCH | LOD 200 DK | LOD 300 DK | LOD 300 DK | LOD 325 DK | LOD 325 DK | LOD 325 DK | LOD 325 DK
314 | Exterior window openings, curtain wall systems |  | ARCH | LOD 200 DK | LOD 300 DK | LOD 300 DK | LOD 325 DK | LOD 325 DK | LOD 325 DK | LOD 325 DK
315 | Exterior panels, spandrels and mullion profiles, curtain wall systems |  | ARCH |  | LOD 200 DK | LOD 200 DK | LOD 325 DK | LOD 325 DK | LOD 325 DK | LOD 325 DK
316 | Exterior portals and revolving doors |  | ARCH | LOD 200 DK | LOD 300 DK | LOD 300 DK | LOD 325 DK | LOD 325 DK | LOD 325 DK | LOD 325 DK
317 | Exterior screen walls |  | ARCH |  | LOD 200 DK | LOD 200 DK | LOD 325 DK | LOD 325 DK | LOD 325 DK | LOD 325 DK
319 | Other, complementary elements to external walls
32 | Internal walls, complements
321 | Internal doors |  | ARCH | LOD 200 DK | LOD 300 DK | LOD 300 DK | LOD 325 DK | LOD 325 DK | LOD 325 DK | LOD 325 DK
322 | Internal windows, hatches and trapdoors |  | ARCH | LOD 200 DK | LOD 300 DK | LOD 300 DK | LOD 325 DK | LOD 325 DK | LOD 325 DK | LOD 325 DK
323 | Internal doors, curtain wall systems |  | ARCH | LOD 200 DK | LOD 300 DK | LOD 300 DK | LOD 325 DK | LOD 325 DK | LOD 325 DK | LOD 325 DK
324 | Internal window openings, curtain wall systems |  | ARCH | LOD 200 DK | LOD 300 DK | LOD 300 DK | LOD 325 DK | LOD 325 DK | LOD 325 DK | LOD 325 DK
325 | Internal windows, spandrels and mullions, curtain walls |  | ARCH |  | LOD 200 DK | LOD 200 DK | LOD 325 DK | LOD 325 DK | LOD 325 DK | LOD 325 DK
326 | Internal portals and revolving doors |  | ARCH | LOD 200 DK | LOD 300 DK | LOD 300 DK | LOD 325 DK | LOD 325 DK | LOD 325 DK | LOD 325 DK
327 | Operable interior walls |  | ARCH | LOD 200 DK | LOD 300 DK | LOD 300 DK | LOD 325 DK | LOD 325 DK | LOD 325 DK | LOD 325 DK
328 | Internal walls, screen walls |  | ARCH |  | LOD 200 DK | LOD 200 DK | LOD 325 DK | LOD 325 DK | LOD 325 DK | LOD 325 DK
329 | Other, complementary elements
33 | Slabs, complements
331 | Raised floors |  | ARCH |  | LOD 200 DK | LOD 200 DK | LOD 325 DK | LOD 325 DK | LOD 325 DK | LOD 325 DK
332 | Floating floors |  | ARCH |  | LOD 200 DK | LOD 200 DK | LOD 325 DK | LOD 325 DK | LOD 325 DK | LOD 325 DK
333 | Grates, mat wells, doormat frames |  | ARCH |  |  |  | LOD 325 DK | LOD 325 DK | LOD 325 DK | LOD 325 DK
334 | Poured floors |  | ARCH |  | LOD 200 DK | LOD 200 DK | LOD 325 DK | LOD 325 DK | LOD 325 DK | LOD 325 DK
337 | Hatches |  | ARCH |  |  |  | LOD 325 DK | LOD 325 DK | LOD 325 DK | LOD 325 DK
338 | Railings and handrails |  | ARCH |  |  |  | LOD 325 DK | LOD 325 DK | LOD 325 DK | LOD 325 DK
339 | Other, complementaries
34 | Stairs and ramps, complements
341 | Railings, guardrails and handrails |  | ARCH |  | LOD 200 DK | LOD 200 DK | LOD 325 DK | LOD 325 DK | LOD 325 DK | LOD 325 DK
349 | Other, stair complementaries
35 | Ceiling, complements
351 | Ceilings, suspended |  | ARCH |  | LOD 300 DK | LOD 300 DK | LOD 325 DK | LOD 325 DK | LOD 325 DK | LOD 325 DK
352 | External ceilings, suspended |  | ARCH |  | LOD 300 DK | LOD 300 DK | LOD 325 DK | LOD 325 DK | LOD 325 DK | LOD 325 DK
353 | Interior surface mounted ceilings |  | ARCH |  | LOD 300 DK | LOD 300 DK | LOD 325 DK | LOD 325 DK | LOD 325 DK | LOD 325 DK
354 | Exterior surface mounted ceilings |  | ARCH |  | LOD 300 DK | LOD 300 DK | LOD 325 DK | LOD 325 DK | LOD 325 DK | LOD 325 DK
355 | Interior bulkhead |  | ARCH |  | LOD 300 DK | LOD 300 DK | LOD 325 DK | LOD 325 DK | LOD 325 DK | LOD 325 DK
356 | Exterior bulkhead |  | ARCH |  | LOD 300 DK | LOD 300 DK | LOD 325 DK | LOD 325 DK | LOD 325 DK | LOD 325 DK
359 | Other, ceiling complementaries
36 | Balconies and exterior hallways, complements
361 | Railings, parapets |  | ARCH |  | LOD 300 DK | LOD 300 DK | LOD 325 DK | LOD 325 DK | LOD 325 DK | LOD 325 DK
369 | Other, balconies and exterior hallways complementaries
37 | Roof, complements
371 | Dormers |  | ARCH |  | LOD 300 DK | LOD 300 DK | LOD 325 DK | LOD 325 DK | LOD 325 DK | LOD 325 DK
372 | Skylights, smoke hatches and roof access hatches |  | ARCH |  | LOD 300 DK | LOD 300 DK | LOD 325 DK | LOD 325 DK | LOD 325 DK | LOD 325 DK
373 | Sunscreen for skylights |  | ARCH |  |  |  | LOD 325 DK | LOD 325 DK | LOD 325 DK | LOD 325 DK
374 | Roof safety systems |  | ARCH |  |  |  | LOD 325 DK | LOD 325 DK | LOD 325 DK | LOD 325 DK
376 | Flashings |  | ARCH |  |  |  | LOD 325 DK | LOD 325 DK | LOD 325 DK | LOD 325 DK
377 | Coverings on finished roofs |  | ARCH |  |  |  | LOD 325 DK | LOD 325 DK | LOD 325 DK | LOD 325 DK
379 | Other, roof complementaries
39 | Complementary building components, other
4 | Covering, cladding and finishes
40 | Ground coverings and ground materials
401 | Asphalt coatings |  | LAND |  | LOD 200 DK | LOD 200 DK | LOD 325 DK | LOD 325 DK | LOD 325 DK | LOD 325 DK
402 | Concrete coatings |  | LAND |  | LOD 200 DK | LOD 200 DK | LOD 325 DK | LOD 325 DK | LOD 325 DK | LOD 325 DK
403 | Rubber coatings |  | LAND |  | LOD 200 DK | LOD 200 DK | LOD 325 DK | LOD 325 DK | LOD 325 DK | LOD 325 DK
404 | Tile and stone coverings |  | LAND |  | LOD 200 DK | LOD 200 DK | LOD 325 DK | LOD 325 DK | LOD 325 DK | LOD 325 DK
405 | Crushed stone and gravel |  | LAND |  | LOD 200 DK | LOD 200 DK | LOD 325 DK | LOD 325 DK | LOD 325 DK | LOD 325 DK
406 | Paving |  | LAND |  | LOD 200 DK | LOD 200 DK | LOD 325 DK | LOD 325 DK | LOD 325 DK | LOD 325 DK
407 | Thermo-plastics and mARCHings |  | LAND |  | LOD 200 DK | LOD 200 DK | LOD 325 DK | LOD 325 DK | LOD 325 DK | LOD 325 DK
409 | Other, ground coverings and ground materials
41 | Exterior wall surfaces
412 | Coverings, cladded |  | ARCH |  |  |  | LOD 325 DK | LOD 325 DK | LOD 325 DK | LOD 325 DK
413 | Coverings, mounted |  | ARCH |  |  |  | LOD 325 DK | LOD 325 DK | LOD 325 DK | LOD 325 DK
419 | Other, exterior wall surfaces
42 | Internal wall surfaces
422 | Coverings, cladded |  | ARCH |  |  |  | LOD 325 DK | LOD 325 DK | LOD 325 DK | LOD 325 DK
423 | Coverings, mounted |  | ARCH |  |  |  | LOD 325 DK | LOD 325 DK | LOD 325 DK | LOD 325 DK
429 | Other, interior wall surfaces
43 | Slabs and floors, finishes
432 | Coverings, cladded |  | ARCH |  |  |  | LOD 325 DK | LOD 325 DK | LOD 325 DK | LOD 325 DK
433 | Coverings, mounted |  | ARCH |  |  |  | LOD 325 DK | LOD 325 DK | LOD 325 DK | LOD 325 DK
439 | Other, suspended floors, surfaces
44 | Stairs and ramps, finishes
442 | Coverings, cladded |  | ARCH |  |  |  | LOD 325 DK | LOD 325 DK | LOD 325 DK | LOD 325 DK
443 | Coverings, mounted |  | ARCH |  |  |  | LOD 325 DK | LOD 325 DK | LOD 325 DK | LOD 325 DK
449 | Other, stair and ramp surfaces
45 | Ceilings, finishes
452 | Coverings, cladded |  | ARCH |  |  |  | LOD 325 DK | LOD 325 DK | LOD 325 DK | LOD 325 DK
453 | Coverings, mounted |  | ARCH |  |  |  | LOD 325 DK | LOD 325 DK | LOD 325 DK | LOD 325 DK
459 | Other, ceiling surfaces
46 | Balconies, finishes
462 | Coverings, cladded |  | ARCH |  |  |  | LOD 325 DK | LOD 325 DK | LOD 325 DK | LOD 325 DK
463 | Coverings, mounted |  | ARCH |  |  |  | LOD 325 DK | LOD 325 DK | LOD 325 DK | LOD 325 DK
469 | Other, balconie surfaces
47 | Roof, finishes
472 | Coverings, cladded |  | ARCH |  |  |  | LOD 325 DK | LOD 325 DK | LOD 325 DK | LOD 325 DK
479 | Other, roof surfaces
49 | Finishes, other components
5 | Plumbing - and HVAC control systems
50 | Plumbing fixtures in terrain
501 | In ground, metal and concrete pipes |  | PLUM |  | LOD 300 DK | LOD 300 DK | LOD 325 DK | LOD 325 DK | LOD 325 DK | LOD 325 DK
502 | In ground, flexible plastic pipe |  | PLUM |  | LOD 300 DK | LOD 300 DK | LOD 325 DK | LOD 325 DK | LOD 325 DK | LOD 325 DK
503 | In ground, hard Plastic Pipe |  | PLUM |  | LOD 300 DK | LOD 300 DK | LOD 325 DK | LOD 325 DK | LOD 325 DK | LOD 325 DK
504 | Manholes |  | PLUM |  | LOD 300 DK | LOD 300 DK | LOD 325 DK | LOD 325 DK | LOD 325 DK | LOD 325 DK
505 | Grating/line drain |  | PLUM |  | LOD 300 DK | LOD 300 DK | LOD 325 DK | LOD 325 DK | LOD 325 DK | LOD 325 DK
506 | Seperator (oil, fat, petrol) |  | PLUM |  | LOD 300 DK | LOD 300 DK | LOD 325 DK | LOD 325 DK | LOD 325 DK | LOD 325 DK
507 | Sanitation connections |  | PLUM |  | LOD 300 DK | LOD 300 DK | LOD 325 DK | LOD 325 DK | LOD 325 DK | LOD 325 DK
508 | Accessories |  | PLUM |  |  |  | LOD 325 DK | LOD 325 DK | LOD 325 DK | LOD 325 DK
509 | Other, plumbing - and HVAC control systems
51 | Logistics
511 | Logistics |  | PLUM |  | LOD 300 DK | LOD 300 DK | LOD 325 DK | LOD 325 DK
519 | Other, logistics
52 | Drainage and sanitation
521 | Waste water, connections |  | PLUM |  | LOD 300 DK | LOD 300 DK | LOD 325 DK | LOD 325 DK | LOD 325 DK | LOD 325 DK
522 | Toilets, connections |  | PLUM |  | LOD 300 DK | LOD 300 DK | LOD 325 DK | LOD 325 DK | LOD 325 DK | LOD 325 DK
523 | Sinks, connections |  | PLUM |  | LOD 300 DK | LOD 300 DK | LOD 325 DK | LOD 325 DK | LOD 325 DK | LOD 325 DK
524 | Water and drainage, connections |  | PLUM |  | LOD 300 DK | LOD 300 DK | LOD 325 DK | LOD 325 DK | LOD 325 DK | LOD 325 DK
525 | Water and drainage, connections to technical equipment |  | PLUM |  | LOD 300 DK | LOD 300 DK | LOD 325 DK | LOD 325 DK | LOD 325 DK | LOD 325 DK
526 | Water and drainage, connections to lab. equipment |  | PLUM |  | LOD 300 DK | LOD 300 DK | LOD 325 DK | LOD 325 DK | LOD 325 DK | LOD 325 DK
527 | Rainwater, connections |  | PLUM |  | LOD 300 DK | LOD 300 DK | LOD 325 DK | LOD 325 DK | LOD 325 DK | LOD 325 DK
528 | Drainage, sanitary and rainwater items |  | PLUM |  | LOD 300 DK | LOD 300 DK | LOD 325 DK | LOD 325 DK | LOD 325 DK | LOD 325 DK
529 | Other, drainage and sanitation, connections
53 | Water (cold / hot water, treated water)
531 | Mechanical equipment |  | PLUM |  | LOD 300 DK | LOD 300 DK | LOD 325 DK | LOD 325 DK | LOD 325 DK | LOD 325 DK
532 | Water supply connection |  | PLUM |  | LOD 300 DK | LOD 300 DK | LOD 325 DK | LOD 325 DK | LOD 325 DK | LOD 325 DK
533 | Water treatment system |  | PLUM |  | LOD 300 DK | LOD 300 DK | LOD 325 DK | LOD 325 DK | LOD 325 DK | LOD 325 DK
534 | Fire extinguishing, connections |  | PLUM |  | LOD 300 DK | LOD 300 DK | LOD 325 DK | LOD 325 DK | LOD 325 DK | LOD 325 DK
535 | Meters, water |  | PLUM |  | LOD 300 DK | LOD 300 DK | LOD 325 DK | LOD 325 DK | LOD 325 DK | LOD 325 DK
536 | Fittings, water objects |  | PLUM |  | LOD 300 DK | LOD 300 DK | LOD 325 DK | LOD 325 DK | LOD 325 DK | LOD 325 DK
539 | Other, water
54 | Air Types (Gas, compressed air, Vacum, Steam)
541 | Mechanical equipment |  | PLUM |  | LOD 300 DK | LOD 300 DK | LOD 325 DK | LOD 325 DK | LOD 325 DK | LOD 325 DK
542 | Air type extraction |  | PLUM |  | LOD 300 DK | LOD 300 DK | LOD 325 DK | LOD 325 DK | LOD 325 DK | LOD 325 DK
543 | Air type production system |  | PLUM |  | LOD 300 DK | LOD 300 DK | LOD 325 DK | LOD 325 DK | LOD 325 DK | LOD 325 DK
545 | Accessories |  | PLUM |  |  |  | LOD 325 DK | LOD 325 DK | LOD 325 DK | LOD 325 DK
546 | Meters, air type |  | PLUM |  |  |  | LOD 325 DK | LOD 325 DK | LOD 325 DK | LOD 325 DK
549 | Other, air Type
55 | Cooling
551 | Mechanical equipment |  | PLUM |  | LOD 300 DK | LOD 300 DK | LOD 325 DK | LOD 325 DK | LOD 325 DK | LOD 325 DK
552 | Cooling devices |  | PLUM |  | LOD 300 DK | LOD 300 DK | LOD 325 DK | LOD 325 DK | LOD 325 DK | LOD 325 DK
553 | Cooling producing installation |  | PLUM |  | LOD 300 DK | LOD 300 DK | LOD 325 DK | LOD 325 DK | LOD 325 DK | LOD 325 DK
554 | Meters, cooling |  | PLUM |  |  |  | LOD 325 DK | LOD 325 DK | LOD 325 DK | LOD 325 DK
559 | Other, cooling
56 | Heating
561 | Mechanical equipment |  | PLUM |  | LOD 300 DK | LOD 300 DK | LOD 325 DK | LOD 325 DK | LOD 325 DK | LOD 325 DK
562 | Heaters |  | PLUM |  | LOD 300 DK | LOD 300 DK | LOD 325 DK | LOD 325 DK | LOD 325 DK | LOD 325 DK
563 | Heating systems |  | PLUM |  | LOD 300 DK | LOD 300 DK | LOD 325 DK | LOD 325 DK | LOD 325 DK | LOD 325 DK
564 | Metes, heating |  | PLUM |  |  |  | LOD 325 DK | LOD 325 DK | LOD 325 DK | LOD 325 DK
569 | Other, heating
57 | Ventilation
571 | Ducts |  | MECH |  | LOD 300 DK | LOD 300 DK | LOD 325 DK | LOD 325 DK | LOD 325 DK | LOD 325 DK
572 | Ventilation cooling/ heating exchanger |  | MECH |  | LOD 300 DK | LOD 300 DK | LOD 325 DK | LOD 325 DK | LOD 325 DK | LOD 325 DK
573 | Duct accessories |  | MECH |  | LOD 300 DK | LOD 300 DK | LOD 325 DK | LOD 325 DK | LOD 325 DK | LOD 325 DK
574 | Fans |  | MECH |  | LOD 300 DK | LOD 300 DK | LOD 325 DK | LOD 325 DK | LOD 325 DK | LOD 325 DK
575 | Air terminal |  | MECH |  | LOD 300 DK | LOD 300 DK | LOD 325 DK | LOD 325 DK | LOD 325 DK | LOD 325 DK
576 | Connection to equipment |  | MECH |  | LOD 300 DK | LOD 300 DK | LOD 325 DK | LOD 325 DK | LOD 325 DK | LOD 325 DK
577 | Roof cap / duct penetrations |  | MECH |  | LOD 300 DK | LOD 300 DK | LOD 325 DK | LOD 325 DK | LOD 325 DK | LOD 325 DK
578 | Duct insulation |  | MECH |  | LOD 300 DK | LOD 300 DK | LOD 325 DK | LOD 325 DK | LOD 325 DK | LOD 325 DK
579 | Other, ventilation |  | MECH
58 | Sprinkler
581 | Mechanical equipment |  | PLUM |  | LOD 300 DK | LOD 300 DK | LOD 325 DK | LOD 325 DK | LOD 325 DK | LOD 325 DK
582 | Sprinkler head (nozzel) |  | PLUM |  | LOD 300 DK | LOD 300 DK | LOD 325 DK | LOD 325 DK | LOD 325 DK | LOD 325 DK
583 | Fire hose cabinet |  | PLUM |  | LOD 300 DK | LOD 300 DK | LOD 325 DK | LOD 325 DK | LOD 325 DK | LOD 325 DK
589 | Other, sprinkler |  | PLUM
59 | Multi discipline components
591 | Metal pipework |  | PLUM |  | LOD 300 DK | LOD 300 DK | LOD 325 DK | LOD 325 DK | LOD 325 DK | LOD 325 DK
592 | Flexible plastic ducting |  | PLUM |  |  |  | LOD 325 DK | LOD 325 DK | LOD 325 DK | LOD 325 DK
593 | Rigid plastic ducting |  | PLUM |  | LOD 300 DK | LOD 300 DK | LOD 325 DK | LOD 325 DK | LOD 325 DK | LOD 325 DK
594 | Static valve |  | PLUM |  |  |  | LOD 325 DK | LOD 325 DK | LOD 325 DK | LOD 325 DK
595 | Dynamic Valve |  | PLUM |  |  |  | LOD 325 DK | LOD 325 DK | LOD 325 DK | LOD 325 DK
596 | Motorised pipe accessories |  | PLUM |  |  |  | LOD 325 DK | LOD 325 DK | LOD 325 DK | LOD 325 DK
597 | Gauges, Filters and misc. |  | PLUM |  |  |  | LOD 325 DK | LOD 325 DK | LOD 325 DK | LOD 325 DK
598 | Pipe Insulation |  | PLUM |  |  |  | LOD 325 DK | LOD 325 DK | LOD 325 DK | LOD 325 DK
599 | Bearings, recesses and others |  | PLUM
6 | Electrical and mechanical installations
60 | Electrical and mechanical installations, terrain
601 | Wires |  | ELEC |  | LOD 200 DK | LOD 200 DK | LOD 325 DK | LOD 325 DK | LOD 325 DK | LOD 325 DK
602 | Lighting |  | ELEC |  | LOD 200 DK | LOD 200 DK | LOD 325 DK | LOD 325 DK | LOD 325 DK | LOD 325 DK
603 | Installation for underground facilities |  | ELEC |  | LOD 200 DK | LOD 200 DK | LOD 325 DK | LOD 325 DK | LOD 325 DK | LOD 325 DK
604 | Installation for above ground level facilities |  | ELEC |  | LOD 200 DK | LOD 200 DK | LOD 325 DK | LOD 325 DK | LOD 325 DK | LOD 325 DK
605 | Traffic management |  | ELEC |  | LOD 200 DK | LOD 200 DK | LOD 325 DK | LOD 325 DK | LOD 325 DK | LOD 325 DK
606 | Underground sewerage |  | ELEC |  | LOD 200 DK | LOD 200 DK | LOD 325 DK | LOD 325 DK | LOD 325 DK | LOD 325 DK
609 | Other, electrical and mechanical installations, terrain |  | ELEC
61 | Routing
611 | Routing |  | ELEC |  | LOD 300 DK | LOD 300 DK | LOD 325 DK | LOD 325 DK | LOD 325 DK | LOD 325 DK
612 | Trunking |  | ELEC |  | LOD 300 DK | LOD 300 DK | LOD 325 DK | LOD 325 DK | LOD 325 DK | LOD 325 DK
613 | Cable ducts |  | ELEC |  |  |  | LOD 325 DK | LOD 325 DK | LOD 325 DK | LOD 325 DK
614 | Fiber trays |  | ELEC |  | LOD 300 DK | LOD 300 DK | LOD 325 DK | LOD 325 DK | LOD 325 DK | LOD 325 DK
615 | Bearings, recesses and others |  | ELEC |  |  |  | LOD 325 DK | LOD 325 DK | LOD 325 DK | LOD 325 DK
616 | boxes and castings/ mouldings |  | ELEC |  |  |  | LOD 325 DK | LOD 325 DK | LOD 325 DK | LOD 325 DK
619 | Other, routing |  | ELEC
62 | High voltage
621 | Supply |  | ELEC |  | LOD 300 DK | LOD 300 DK | LOD 325 DK | LOD 325 DK | LOD 325 DK | LOD 325 DK
622 | Distribution |  | ELEC |  | LOD 300 DK | LOD 300 DK | LOD 325 DK | LOD 325 DK | LOD 325 DK | LOD 325 DK
623 | Installations for appliances and machines |  | ELEC |  | LOD 300 DK | LOD 300 DK | LOD 325 DK | LOD 325 DK | LOD 325 DK | LOD 325 DK
629 | Other, high voltage |  | ELEC
63 | Low voltage
631 | Supply - external |  | ELEC |  | LOD 300 DK | LOD 300 DK | LOD 325 DK | LOD 325 DK | LOD 325 DK | LOD 325 DK
632 | Distribution |  | ELEC |  | LOD 300 DK | LOD 300 DK | LOD 325 DK | LOD 325 DK | LOD 325 DK | LOD 325 DK
633 | Installations for appliances and machines |  | ELEC |  | LOD 300 DK | LOD 300 DK | LOD 325 DK | LOD 325 DK | LOD 325 DK | LOD 325 DK
634 | Thermal facilities |  | ELEC |  | LOD 300 DK | LOD 300 DK | LOD 325 DK | LOD 325 DK | LOD 325 DK | LOD 325 DK
635 | Lighting installations |  | ELEC |  | LOD 300 DK | LOD 300 DK | LOD 325 DK | LOD 325 DK | LOD 325 DK | LOD 325 DK
636 | Lighting fixtures |  | ELEC |  | LOD 200 DK | LOD 200 DK | LOD 325 DK | LOD 325 DK | LOD 325 DK | LOD 325 DK
637 | Power installations |  | ELEC |  | LOD 300 DK | LOD 300 DK | LOD 325 DK | LOD 325 DK | LOD 325 DK | LOD 325 DK
638 | Renewable energy - Internal distribution |  | ELEC |  | LOD 300 DK | LOD 300 DK | LOD 325 DK | LOD 325 DK | LOD 325 DK | LOD 325 DK
639 | Other, low voltage |  | ELEC
64 | Communication and information
641 | Communication |  | ELEC |  | LOD 300 DK | LOD 300 DK | LOD 325 DK | LOD 325 DK | LOD 325 DK | LOD 325 DK
642 | Information |  | ELEC |  | LOD 300 DK | LOD 300 DK | LOD 325 DK | LOD 325 DK | LOD 325 DK | LOD 325 DK
643 | Audio, video and antenna |  | ELEC |  | LOD 300 DK | LOD 300 DK | LOD 325 DK | LOD 325 DK | LOD 325 DK | LOD 325 DK
644 | IT infrastructure |  | ELEC |  | LOD 300 DK | LOD 300 DK | LOD 325 DK | LOD 325 DK | LOD 325 DK | LOD 325 DK
649 | Other, communication and information |  | ELEC
65 | Security
651 | Access security |  | ELEC |  | LOD 300 DK | LOD 300 DK | LOD 325 DK | LOD 325 DK | LOD 325 DK | LOD 325 DK
652 | Security systems |  | ELEC |  | LOD 300 DK | LOD 300 DK | LOD 325 DK | LOD 325 DK | LOD 325 DK | LOD 325 DK
653 | Individual safeguarding systems |  | ELEC |  | LOD 300 DK | LOD 300 DK | LOD 325 DK | LOD 325 DK | LOD 325 DK | LOD 325 DK
659 | Other, security |  | ELEC
66 | Building automation
661 | Building Management Systems |  | ELEC |  | LOD 300 DK | LOD 300 DK | LOD 325 DK | LOD 325 DK | LOD 325 DK | LOD 325 DK
662 | Central control system |  | ELEC |  | LOD 300 DK | LOD 300 DK | LOD 325 DK | LOD 325 DK | LOD 325 DK | LOD 325 DK
663 | Decentralized control system |  | ELEC |  | LOD 300 DK | LOD 300 DK | LOD 325 DK | LOD 325 DK | LOD 325 DK | LOD 325 DK
664 | Automation components |  | ELEC |  | LOD 300 DK | LOD 300 DK | LOD 325 DK | LOD 325 DK | LOD 325 DK | LOD 325 DK
669 | Other, building automation |  | ELEC
67 | Voltage equalisation
671 | Surge protection |  | ELEC |  | LOD 300 DK | LOD 300 DK | LOD 325 DK | LOD 325 DK | LOD 325 DK | LOD 325 DK
672 | Equalizer connections |  | ELEC |  | LOD 300 DK | LOD 300 DK | LOD 325 DK | LOD 325 DK | LOD 325 DK | LOD 325 DK
679 | Other, protection |  | ELEC
68 | Person-, material- and service transport
681 | Passenger transportation |  | ELEC |  | LOD 300 DK | LOD 300 DK | LOD 325 DK | LOD 325 DK | LOD 325 DK | LOD 325 DK
682 | Cargo and material transportation |  | ELEC |  | LOD 300 DK | LOD 300 DK | LOD 325 DK | LOD 325 DK | LOD 325 DK | LOD 325 DK
683 | Services transportation |  | ELEC |  | LOD 300 DK | LOD 300 DK | LOD 325 DK | LOD 325 DK | LOD 325 DK | LOD 325 DK
689 | Other, transportation |  | ELEC
69 | Electrical and mechanical installations, other
7 | Furniture and equipment
70 | Equipment, terrain
701 | Technical equipment |  | LAND |  | LOD 300 DK | LOD 300 DK | LOD 325 DK | LOD 325 DK | LOD 325 DK | LOD 325 DK
702 | Boards, signs and screens |  | LAND |  | LOD 300 DK | LOD 300 DK | LOD 325 DK | LOD 325 DK | LOD 325 DK | LOD 325 DK
703 | Storage, trash racks, bike racks, mailboxes |  | LAND |  | LOD 300 DK | LOD 300 DK | LOD 325 DK | LOD 325 DK | LOD 325 DK | LOD 325 DK
704 | Tables |  | LAND |  | LOD 300 DK | LOD 300 DK | LOD 325 DK | LOD 325 DK | LOD 325 DK | LOD 325 DK
705 | Seating furniture |  | LAND |  | LOD 300 DK | LOD 300 DK | LOD 325 DK | LOD 325 DK | LOD 325 DK | LOD 325 DK
706 | Shelters and Screening |  | LAND |  | LOD 300 DK | LOD 300 DK | LOD 325 DK | LOD 325 DK | LOD 325 DK | LOD 325 DK
707 | Sport and playground equipment |  | LAND |  | LOD 300 DK | LOD 300 DK | LOD 325 DK | LOD 325 DK | LOD 325 DK | LOD 325 DK
709 | Other, fixtures in the terrain |  | LAND
71 | Built-in fixtures and furniture
711 | Storage units, fixed |  | ARCH |  | LOD 300 DK | LOD 300 DK | LOD 325 DK | LOD 325 DK | LOD 325 DK | LOD 325 DK
713 | Seating furniture, lounge furniture |  | ARCH |  | LOD 300 DK | LOD 300 DK | LOD 325 DK | LOD 325 DK | LOD 325 DK | LOD 325 DK
714 | Curtains, blinds, shades |  | ARCH |  | LOD 300 DK | LOD 300 DK | LOD 325 DK | LOD 325 DK | LOD 325 DK | LOD 325 DK
715 | Tables, benches |  | ARCH |  | LOD 300 DK | LOD 300 DK | LOD 325 DK | LOD 325 DK | LOD 325 DK | LOD 325 DK
716 | Signs, boards |  | ARCH |  | LOD 300 DK | LOD 300 DK | LOD 325 DK | LOD 325 DK | LOD 325 DK | LOD 325 DK
717 | Decrative fixtures |  | ARCH |  | LOD 300 DK | LOD 300 DK | LOD 325 DK | LOD 325 DK | LOD 325 DK | LOD 325 DK
719 | Other, fixed furniture |  | ARCH
72 | Fittings and furniture
721 | Storage units, movable |  | ARCH |  | LOD 200 DK | LOD 200 DK
723 | Seating furniture, lounge furniture |  | ARCH |  | LOD 200 DK | LOD 200 DK
724 | Screens, curtains |  | ARCH |  | LOD 200 DK | LOD 200 DK
725 | Tables |  | ARCH |  | LOD 200 DK | LOD 200 DK
726 | Stands, shelves |  | ARCH |  | LOD 200 DK | LOD 200 DK
727 | Mats, rugs, runners |  | ARCH |  | LOD 200 DK | LOD 200 DK
729 | Other, movable fittings |  | ARCH
73 | Fixtures, technical, IT and AV
731 | AV equipment |  | ELEC |  | LOD 300 DK | LOD 300 DK | LOD 325 DK | LOD 325 DK | LOD 325 DK | LOD 325 DK
732 | IT equipment |  | ELEC |  |  |  | LOD 325 DK | LOD 325 DK | LOD 325 DK | LOD 325 DK
733 | Lighting |  | ELEC |  | LOD 300 DK | LOD 300 DK | LOD 325 DK | LOD 325 DK | LOD 325 DK | LOD 325 DK
734 | Vending machines |  | ELEC |  | LOD 300 DK | LOD 300 DK | LOD 325 DK | LOD 325 DK | LOD 325 DK | LOD 325 DK
735 | Firefighting equipment |  | PLUM |  | LOD 300 DK | LOD 300 DK | LOD 325 DK | LOD 325 DK | LOD 325 DK | LOD 325 DK
736 | Appliances |  | ELEC |  | LOD 300 DK | LOD 300 DK | LOD 325 DK | LOD 325 DK | LOD 325 DK | LOD 325 DK
739 | Other, fixtures, technical, IT and audio-visual |  | ELEC
79 | Furniture, other
8 | Planting
80 | Planting
801 | Trees |  | LAND |  | LOD 200 DK | LOD 200 DK | LOD 325 DK | LOD 325 DK | LOD 325 DK | LOD 325 DK
802 | Hedges |  | LAND |  | LOD 200 DK | LOD 200 DK | LOD 325 DK | LOD 325 DK | LOD 325 DK | LOD 325 DK
803 | Topsoil |  | LAND |  | LOD 200 DK | LOD 200 DK | LOD 325 DK | LOD 325 DK | LOD 325 DK | LOD 325 DK
804 | Ground cover plants and perennials |  | LAND |  | LOD 200 DK | LOD 200 DK | LOD 325 DK | LOD 325 DK | LOD 325 DK | LOD 325 DK
805 | Lawn |  | LAND |  | LOD 200 DK | LOD 200 DK | LOD 325 DK | LOD 325 DK | LOD 325 DK | LOD 325 DK
806 | Extensive planting systems |  | LAND |  | LOD 200 DK | LOD 200 DK | LOD 325 DK | LOD 325 DK | LOD 325 DK | LOD 325 DK
807 | Intensive green roofs |  | LAND |  | LOD 200 DK | LOD 200 DK | LOD 325 DK | LOD 325 DK | LOD 325 DK | LOD 325 DK
809 | Other planting |  | LAND
89 | Planting, other
9 | Project Equipment
91 | Project equipment ARCH |  | ARCH
92 | Project equipment STR |  | STR
93 | Project equipment MECH |  | MECH
94 | Project equipment PLUM |  | PLUM
95 | Project equipment ELEC |  | ELEC
96 | Project equipment LAND |  | LAND
97 | Project equipment CON/SUP |  | CON
99 | Project equipment, Other

## LOG
Version | Date | Comment
1.0 | 2023-06-12 | First version released