## BIMTypeCode2022ENG
Sorting | BIMTypeCode | BIMTypeCode-Description | Descriptions / Synonyms / Examples
1. Level | 0 | Generic building elements | Generic Building elements not further specified
2. Level | 01 | Generic objects ARCH
3. Level | 011 | Avaliable | E.g. mass component that defines space requirements
2. Level | 02 | Generic objects STR
3. Level | 021 | Avaliable | E.g. mass component that defines space requirements
2. Level | 03 | Generic objects MECH
3. Level | 031 | Avaliable | E.g. mass component that defines space requirements
2. Level | 04 | Generic objects PLUM
3. Level | 041 | Avaliable | E.g. mass component that defines space requirements
2. Level | 05 | Generic objects ELEC
3. Level | 051 | Avaliable | E.g. mass component that defines space requirements
2. Level | 06 | Generic objects LAND
3. Level | 061 | Avaliable | E.g. mass component that defines space requirements
2. Level | 07 | Generic objects CON/SUP
3. Level | 071 | Avaliable | E.g. mass component that defines space requirements, fence for building sites, scaffolds, site cabins
2. Level | 09 | Generic objects, Other
3. Level | 091 | Avaliable | E.g. mass component that defines space requirements
1. Level | 1 | Foundation | Building parts that are included in and towards the ground
2. Level | 10 | Terrain
3. Level | 101 | Ground leveling, top soil removal | E.g. dirt pads, building pads, house pads
3. Level | 102 | Cofferdam incl. stiffening | E.g. construction pit
3. Level | 103 | Sheet pile walls | E.g. sheet pile wall elements
3. Level | 104 | Avaliable
3. Level | 105 | Piles | E.g. stabilizing piles for soil conditions and sustainable foundation for footings
3. Level | 109 | Other, foundation in terrain | E.g. earthworks to the underside of pavement structure/subbase
2. Level | 12 | Foundation components
3. Level | 121 | Strip foundations
3. Level | 122 | Pad foundations
3. Level | 123 | Footing foundations
3. Level | 124 | Block foundations | E.g. Foundation blocks, boulders, lightweight clincher blocks.
3. Level | 125 | Machine foundations/machine support | E.g. foundations with special requirements such as strength, vibrations ect.
3. Level | 126 | Pile foundations/circular footing
3. Level | 127 | Avaliable
3. Level | 129 | Other, foundations
2. Level | 13 | Ground bearing slabs
3. Level | 131 | Ground bearing slabs | E.g. ground bearing concrete floor with insulation and capillary layer of compacted hardcore.
3. Level | 139 | Other, Ground bearing slabs
2. Level | 19 | Other substructure elements
3. Level | 191 | Ducts under the foundation pads | E.g. precast ducts
3. Level | 192 | Pits, quarrys and swamps
1. Level | 2 | Primary building components | Building parts that form the main geometry of the building
2. Level | 20 | Primary building components, Terrain
3. Level | 201 | Free-Standing wall | E.g. masonry wall fence
3. Level | 202 | Retaining walls | E.g. wall supporting soil laterally retaining it between two levels
3. Level | 203 | Utility tunnel | E.g. utility passages, bridges and tunnels
3. Level | 204 | Pedestrian bridges, viaducts etc. | E.g. precast viaduct elements
3. Level | 205 | Stairs in terrain
3. Level | 206 | Ramps in terrain
3. Level | 209 | Other, primary building elements in terrain
2. Level | 21 | Exterior walls
3. Level | 211 | Exterior prefabricated walls | E.g. precast concrete walls, Cross laminated timber walls, prefabricated framed walls ect.
3. Level | 212 | Exterior in-situ walls | E.g. cast in place E.g.terior walls
3. Level | 213 | Exterior masonry walls | E.g. cavity walls with or without insulation
3. Level | 214 | Exterior frame structured walls | E.g. exterior walls made out of wood or steel framing.
3. Level | 215 | Exterior frame structured soffit walls | E.g. vertical hanging soffit walls
3. Level | 216 | Exterior curtain walls | E.g. curtain wall facades
3. Level | 217 | Exterior wall Insulation | E.g. plastered E.g.terior wall insulation system
3. Level | 218 | Exterior light shafts | E.g. precast light shaft elements
3. Level | 219 | Other, exterior walls
2. Level | 22 | Internal walls
3. Level | 221 | Internal prefabricated walls | E.g. precast concrete walls, Cross laminated timber walls, prefabricated framed walls ect.
3. Level | 222 | Internal in-situ walls | E.g. cast in place interior walls
3. Level | 223 | Internal brick walls | E.g. masonry, aerated concrete blocks ect.
3. Level | 224 | Internal frame structured walls | E.g. interior walls made out of wood or steel framing
3. Level | 225 | Internal frame structured soffit walls | E.g. vertical hanging soffit walls
3. Level | 226 | Internal curtain walls | E.g. interior glass walls
3. Level | 229 | Other, interior walls
2. Level | 23 | Slabs
3. Level | 231 | Prefabricated slabs | E.g. precast concrete slabs, Cross laminated timber slabs, prefabricated framed slabs ect.
3. Level | 232 | In-situ slabs | E.g. cast in place concrete slabs
3. Level | 233 | Frame structured slabs | E.g. slab built out of wood joisters
3. Level | 234 | Screeds | E.g. shrinkage reinforced screeds on top of concrete slabs
3. Level | 239 | Other, slabs | E.g. embeded metal graded floors
2. Level | 24 | Stairs and ramps
3. Level | 241 | Prefabricated stairs | E.g. precast concrete stairs, prefabricated wood or steel stairs
3. Level | 242 | In-situ stairs | E.g. cast in place stairs
3. Level | 243 | Assembled stairs | E.g. wood og steel stairs built on site
3. Level | 244 | Prefabricated ramps | E.g. precast concrete ramps, prefabricated wood or steel ramps
3. Level | 245 | In-situ ramps | E.g. cast in place concrete ramp
3. Level | 246 | Assembled ramps | E.g. wood og steel ramps built on site
3. Level | 247 | Fixed ladders, ladders and steps | E.g. steps, fixed ladders on roofs
3. Level | 249 | Other, stairs and ramps
2. Level | 25 | Beams and columns
3. Level | 251 | Prefabricated beams | E.g. precast concrete beams, Cross laminated timber beams
3. Level | 252 | In-situ beams | E.g. cast in place concrete beams
3. Level | 253 | Steel beams
3. Level | 254 | Avaliable
3. Level | 255 | Precast columns | E.g. precast concrete columns, Cross laminated timber columns
3. Level | 256 | In-situ columns
3. Level | 257 | Steel columns
3. Level | 259 | Other, beams and columns | E.g. brick slip lintels and wood columns
2. Level | 26 | Balconies and exterior hallways
3. Level | 261 | Prefabricated balconies and exterior hallways
3. Level | 262 | In-situ balconies and exterior hallways
3. Level | 263 | Built in place balconies and exterior hallways | E.g. built in place steel balconies and E.g.terior hallways
3. Level | 269 | Other, balconies and exterior hallways
2. Level | 27 | Roofs
3. Level | 271 | Rafter roofs | E.g. built in place rafter roofs
3. Level | 272 | Roof cassettes | E.g. prefabricated insulated roof cassettes
3. Level | 273 | Warm roofs | E.g. insulation system with membrane layers and waterproof layers located above the structural part such as concrete slabs ect.
3. Level | 274 | Glass roof system | E.g. sky- and ridgelight systems
3. Level | 275 | Operable roofs | E.g. motorized stadium roofs, sliding roofs
3. Level | 276 | Canopies and shelters | E.g. fixed entrance canopies
3. Level | 279 | Other, roof constructions | E.g. ETFE membranes
2. Level | 29 | Primary building components, other
1. Level | 3 | Complementary building components | Building parts that complete the primary building parts
2. Level | 30 | Complementary building components, terrain
3. Level | 301 | Fences, screening | E.g. lattice fences, pergolas, stationary bollards (for mechanical bollards go to 701)
3. Level | 302 | Railings and handrails in terrain | E.g. railings and handrails on stairs and ramps in terrain
3. Level | 303 | Transitions in terrain | E.g. raindrain channels, steel grates
3. Level | 304 | Edge elements, curbing | E.g. concrete curbing, steel curbing
3. Level | 305 | Planting beds and containers | E.g. planters, plant terracces
3. Level | 309 | Other, terrain complementaries elements
2. Level | 31 | External walls, complements
3. Level | 311 | Exterior doors
3. Level | 312 | Exterior windows
3. Level | 313 | Exterior doors, curtain wall systems | E.g. External door inside an E.g.ternal curtain wall system
3. Level | 314 | Exterior window openings, curtain wall systems | E.g. External window inside an E.g.ternal curtain wall system
3. Level | 315 | Exterior panels, spandrels and mullion profiles, curtain wall systems | E.g. pane in an E.g.ternal curtain wall system
3. Level | 316 | Exterior portals and revolving doors
3. Level | 317 | Exterior screen walls | E.g. sunshades, shutters
3. Level | 319 | Other, complementaries elements to external walls | E.g. window sills, sound absorbers, fenders
2. Level | 32 | Internal walls, complements
3. Level | 321 | Internal doors
3. Level | 322 | Internal windows, hatches and trapdoors
3. Level | 323 | Internal doors, curtain wall systems | E.g. internal door inside an internal curtain wall system
3. Level | 324 | Internal window openings, curtain wall systems | E.g. internal window inside an internal curtain wall system
3. Level | 325 | Internal windows, spandrels and mullions, curtain walls | E.g. pane in an internal curtain wall system
3. Level | 326 | Internal portals and revolving doors
3. Level | 327 | Operable interior walls | E.g. interior folding walls
3. Level | 328 | Internal walls, screen walls | E.g. internal sun shades, shutters, partition walls
3. Level | 329 | Other, complementaries elements | E.g. sound absorbers, wall panels, grates, fenders, skirting
2. Level | 33 | Slabs, complements
3. Level | 331 | Raised floors | E.g. wooden planks on raised rafters, raised flooring systems
3. Level | 332 | Floating floors | E.g. parquet flooring, click and lock systems
3. Level | 333 | Grates, mat wells, doormat frames
3. Level | 334 | Poured floors | E.g. epoxy polyurethane, screeds
3. Level | 335 | Avaliable
3. Level | 336 | Avaliable
3. Level | 337 | Hatches
3. Level | 338 | Railings and handrails | E.g. railings and handrails at void areas
3. Level | 339 | Other, complementaries | E.g. sound absorbers fixed directly on the underside of a slab
2. Level | 34 | Stairs and ramps, complements
3. Level | 341 | Railings, guardrails and handrails
3. Level | 342 | Avaliable
3. Level | 343 | Avaliable
3. Level | 349 | Other, stair complementaries
2. Level | 35 | Ceiling, complements
3. Level | 351 | Ceilings, suspended | E.g. interior suspended acoustic ceiling
3. Level | 352 | External ceilings, suspended | E.g. E.g.ternal suspended ceiling system
3. Level | 353 | Interior surface mounted ceilings | E.g. internal fixed gypsum ceiling
3. Level | 354 | Exterior surface mounted ceilings | E.g. E.g.ternal fixed gypsum ceiling
3. Level | 355 | Interior bulkhead | E.g. interior vertical ceiling finish (soffit)
3. Level | 356 | Exterior bulkhead | E.g. E.g.terior vertical ceiling finish (soffit)
3. Level | 357 | Avaliable
3. Level | 359 | Other, ceiling complementaries | E.g. sound absorbers suspended from the ceiling
2. Level | 36 | Balconies and exterior hallways, complements
3. Level | 361 | Railings, parapets
3. Level | 369 | Other, balconies and exterior hallways complementaries
2. Level | 37 | Roof, complements
3. Level | 371 | Dormers | E.g. prefabricated dormers
3. Level | 372 | Skylights, smoke hatches and roof access hatches
3. Level | 373 | Sunscreen for skylights
3. Level | 374 | Roof safety systems | E.g. fall protection systems, railings
3. Level | 375 | Avaliable
3. Level | 376 | Flashings | E.g. overgangs, facias and soffits
3. Level | 377 | Coverings on finished roofs | E.g. walkways of concrete tiles placed on top of the finished roof
3. Level | 379 | Other, roof complementaries
2. Level | 39 | Complementary building components, other
1. Level | 4 | Covering, cladding and finishes | Coverings, single layers, etc.
2. Level | 40 | Ground coverings and ground materials
3. Level | 401 | Asphalt coatings | E.g. asphalt roads
3. Level | 402 | Concrete coatings | E.g. microcement and other concrete coatings
3. Level | 403 | Rubber coatings | E.g. poured in place rubber, sport flooring
3. Level | 404 | Tile and stone coverings | E.g. layed out coverings like concrete tiles, brick tiles, grass reinforcement blocks
3. Level | 405 | Crushed stone and gravel
3. Level | 406 | Paving | E.g. cobblestones
3. Level | 407 | Thermo-plastics and markings
3. Level | 409 | Other, ground coverings and ground materials
2. Level | 41 | Exterior wall surfaces
3. Level | 411 | Avaliable
3. Level | 412 | Coverings, cladded | E.g. plinth tiles, plaster finishes
3. Level | 413 | Coverings, mounted | E.g. wood cladding, wood slats, tiles mounted on a substructure
3. Level | 419 | Other, exterior wall surfaces | E.g. painted surfaces. Surfaces can also applied as a property to a room.
2. Level | 42 | Internal wall surfaces
3. Level | 421 | Avaliable
3. Level | 422 | Coverings, cladded | E.g. wall tiling, plinth tiles, plaster finishes.
3. Level | 423 | Coverings, mounted | E.g. fixed wood slats
3. Level | 429 | Other, interior wall surfaces | E.g. painted surfaces. Surfaces can also applied as a property to a room.
2. Level | 43 | Slabs and floors, finishes
3. Level | 431 | Avaliable
3. Level | 432 | Coverings, cladded | E.g. tiles or epoxy
3. Level | 433 | Coverings, mounted | E.g. linoleum, vinyl, carpets, carpet tiles
3. Level | 439 | Other, suspended floors, surfaces | E.g. painted surfaces. Surfaces can also applied as a property to a room.
2. Level | 44 | Stairs and ramps, finishes
3. Level | 441 | Avaliable
3. Level | 442 | Coverings, cladded | E.g. tiles
3. Level | 443 | Coverings, mounted | E.g. retrofitted step surfaces
3. Level | 449 | Other, stair and ramp surfaces | E.g. painted surfaces. Surfaces can also applied as a property to a room.
2. Level | 45 | Ceilings, finishes
3. Level | 451 | Avaliable
3. Level | 452 | Coverings, cladded | E.g. tile mosaics
3. Level | 453 | Coverings, mounted | E.g. slats
3. Level | 459 | Other, ceiling surfaces | E.g. painted surfaces. Surfaces can also applied as a property to a room.
2. Level | 46 | Balconies, finishes
3. Level | 461 | Avaliable
3. Level | 462 | Coverings, cladded | E.g. tiles
3. Level | 463 | Coverings, mounted | E.g. cladding
3. Level | 469 | Other, balconie surfaces | E.g. painted surfaces
2. Level | 47 | Roof, finishes
3. Level | 471 | Avaliable
3. Level | 472 | Coverings, cladded | E.g. roof felt
3. Level | 479 | Other, roof surfaces | E.g. painted surfaces, bitumen
2. Level | 49 | Finishes, other components
1. Level | 5 | Plumbing - and HVAC control systems | The building's plumbing and ventilation systems
2. Level | 50 | Plumbing fixtures in terrain
3. Level | 501 | In ground, metal and concrete pipes
3. Level | 502 | In ground, flexible plastic pipe
3. Level | 503 | In ground, hard Plastic Pipe
3. Level | 504 | Manholes
3. Level | 505 | Grating/line drain
3. Level | 506 | Seperator (oil, fat, petrol)
3. Level | 507 | Sanitation connections
3. Level | 508 | Accessories
3. Level | 509 | Other, plumbing - and HVAC control systems
2. Level | 51 | Logistics
3. Level | 511 | Logistics
3. Level | 519 | Other, logistics
2. Level | 52 | Drainage and sanitation
3. Level | 521 | Waste water, connections
3. Level | 522 | Toilets, connections
3. Level | 523 | Sinks, connections
3. Level | 524 | Water and drainage, connections
3. Level | 525 | Water and drainage, connections to technical equipment
3. Level | 526 | Water and drainage, connections to lab. equipment
3. Level | 527 | Rainwater, connections
3. Level | 528 | Drainage, sanitary and rainwater items
3. Level | 529 | Other, drainage and sanitation, connections
2. Level | 53 | Water (cold / hot water, treated water)
3. Level | 531 | Mechanical equipment
3. Level | 532 | Water supply connection
3. Level | 533 | Water treatment system
3. Level | 534 | Fire extinguishing, connections
3. Level | 535 | Meters, water
3. Level | 536 | Fittings, water objects
3. Level | 539 | Other, water
2. Level | 54 | Air Types (Gas, compressed air, Vacum, Steam)
3. Level | 541 | Mechanical equipment
3. Level | 542 | Air type extraction
3. Level | 543 | Air type production system
3. Level | 545 | Accessories
3. Level | 546 | Meters, air type
3. Level | 549 | Other, air Type
2. Level | 55 | Cooling
3. Level | 551 | Mechanical equipment
3. Level | 552 | Cooling devices
3. Level | 553 | Cooling producing installation
3. Level | 554 | Meters, cooling
3. Level | 559 | Other, cooling
2. Level | 56 | Heating
3. Level | 561 | Mechanical equipment
3. Level | 562 | Heaters
3. Level | 563 | Heating systems
3. Level | 564 | Metes, heating
3. Level | 569 | Other, heating
2. Level | 57 | Ventilation
3. Level | 571 | Ducts
3. Level | 572 | Ventilation cooling/ heating exchanger
3. Level | 573 | Duct accessories
3. Level | 574 | Fans
3. Level | 575 | Air terminal
3. Level | 576 | Connection to equipment
3. Level | 577 | Roof cap / duct penetrations
3. Level | 578 | Duct insulation
3. Level | 579 | Other, ventilation
2. Level | 58 | Sprinkler
3. Level | 581 | Mechanical equipment
3. Level | 582 | Sprinkler head (nozzel)
3. Level | 583 | Fire hose cabinet
3. Level | 589 | Other, sprinkler
2. Level | 59 | Multi discipline components
3. Level | 591 | Metal pipework
3. Level | 592 | Flexible plastic ducting
3. Level | 593 | Rigid plastic ducting
3. Level | 594 | Static valve
3. Level | 595 | Dynamic Valve
3. Level | 596 | Motorised pipe accessories
3. Level | 597 | Gauges, Filters and misc.
3. Level | 598 | Pipe Insulation
3. Level | 599 | Bearings, recesses and others
1. Level | 6 | Electrical and mechanical installations | The building's electrical and mechanical systems
2. Level | 60 | Electrical and mechanical installations, terrain
3. Level | 601 | Wires
3. Level | 602 | Lighting
3. Level | 603 | Installation for underground facilities
3. Level | 604 | Installation for above ground level facilities
3. Level | 605 | Traffic management
3. Level | 606 | Underground sewerage
3. Level | 609 | Other, electrical and mechanical installations, terrain
2. Level | 61 | Routing
3. Level | 611 | Routing
3. Level | 612 | Trunking
3. Level | 613 | Cable ducts
3. Level | 614 | Fiber trays
3. Level | 615 | Bearings, recesses and others
3. Level | 616 | boxes and castings/ mouldings
3. Level | 619 | Other, routing
2. Level | 62 | High voltage
3. Level | 621 | Supply
3. Level | 622 | Distribution
3. Level | 623 | Installations for appliances and machines
3. Level | 629 | Other, high voltage
2. Level | 63 | Low voltage
3. Level | 631 | Supply - external
3. Level | 632 | Distribution
3. Level | 633 | Installations for appliances and machines
3. Level | 634 | Thermal facilities
3. Level | 635 | Lighting installations
3. Level | 636 | Lighting fixtures
3. Level | 637 | Power installations
3. Level | 638 | Renewable energy - Internal distribution
3. Level | 639 | Other, low voltage
2. Level | 64 | Communication and information
3. Level | 641 | Communication
3. Level | 642 | Information
3. Level | 643 | Audio, video and antenna
3. Level | 644 | IT infrastructure
3. Level | 649 | Other, communication and information
2. Level | 65 | Security
3. Level | 651 | Access security
3. Level | 652 | Security systems
3. Level | 653 | Individual safeguarding systems
3. Level | 659 | Other, security
2. Level | 66 | Building automation
3. Level | 661 | Building Management Systems
3. Level | 662 | Central control system
3. Level | 663 | Decentralized control system
3. Level | 664 | Automation components
3. Level | 669 | Other, building automation
2. Level | 67 | Voltage equalisation
3. Level | 671 | Surge protection
3. Level | 672 | Equalizer connections
3. Level | 679 | Other, protection
2. Level | 68 | Person-, material- and service transport
3. Level | 681 | Passenger transportation
3. Level | 682 | Cargo and material transportation
3. Level | 683 | Services transportation
3. Level | 689 | Other, transportation
2. Level | 69 | Electrical and mechanical installations, other
1. Level | 7 | Furniture and equipment | The building's and terrain's inventory and technical equipment
2. Level | 70 | Equipment, terrain
3. Level | 701 | Technical equipment | E.g. mechanical bollards
3. Level | 702 | Boards, signs and screens | E.g. wayfinding
3. Level | 703 | Storage, trash racks, bike racks, mailboxes
3. Level | 704 | Tables
3. Level | 705 | Seating furniture
3. Level | 706 | Shelters and Screening | E.g. bus shelters
3. Level | 707 | Sport and playground equipment
3. Level | 709 | Other, fixtures in the terrain
2. Level | 71 | Built-in fixtures and furniture
3. Level | 711 | Storage units, fixed | E.g. fixed cabinets
3. Level | 712 | Avaliable
3. Level | 713 | Seating furniture, lounge furniture
3. Level | 714 | Curtains, blinds, shades | E.g. fixed screenwalls
3. Level | 715 | Tables, benches
3. Level | 716 | Signs, boards | E.g. wayfinding
3. Level | 717 | Decrative fixtures | E.g. mirrors, hooks, dispensers
3. Level | 719 | Other, fixed furniture
2. Level | 72 | Fittings and furniture
3. Level | 721 | Storage units, movable
3. Level | 722 | Avaliable
3. Level | 723 | Seating furniture, lounge furniture
3. Level | 724 | Screens, curtains | E.g. mobile screenwalls
3. Level | 725 | Tables
3. Level | 726 | Stands, shelves | E.g. wardrobe racks
3. Level | 727 | Mats, rugs, runners
3. Level | 729 | Other, movable fittings
2. Level | 73 | Fixtures, technical, IT and AV
3. Level | 731 | AV equipment | E.g. projectors
3. Level | 732 | IT equipment | E.g. serverracks
3. Level | 733 | Lighting | E.g. table lamps, floor lamps, bollard lights
3. Level | 734 | Vending machines | E.g. for food and drinks
3. Level | 735 | Firefighting equipment | E.g. fire E.g.tinguishers, fire blankets
3. Level | 736 | Appliances | E.g. refrigerators
3. Level | 739 | Other, fixtures, technical, IT and audio-visual
2. Level | 79 | Furniture, other
1. Level | 8 | Planting | Planting in and around the building
2. Level | 80 | Planting
3. Level | 801 | Trees | E.g. forests planting, solitary trees
3. Level | 802 | Hedges | E.g. beech, chaff beech, oak
3. Level | 803 | Topsoil | E.g. soil in terrain, plantbeds
3. Level | 804 | Ground cover plants and perennials | E.g. ivy, vinca, ornamental grass
3. Level | 805 | Lawn | E.g. sown grass, rolling grass
3. Level | 806 | Extensive planting systems | E.g. Sedum mats, wall planting systems
3. Level | 807 | Intensive green roofs | E.g. soil, green roof systems
3. Level | 809 | Other planting
2. Level | 81 | Avaliable
2. Level | 89 | Planting, other
1. Level | 9 | Project Equipment | Special project specific building parts and components. The project equipment structure can be adapted to the project
2. Level | 91 | Project equipment ARCH | E.g. sports equipment, special production equipment, medical technology
3. Level | 911 | Avaliable
2. Level | 92 | Project equipment STR
3. Level | 921 | Avaliable
2. Level | 93 | Project equipment MECH | E.g. medical technology
3. Level | 931 | Avaliable
2. Level | 94 | Project equipment PLUM | E.g. medical technology
3. Level | 941 | Avaliable
2. Level | 95 | Project equipment ELEC | E.g. medical technology
3. Level | 951 | Avaliable
2. Level | 96 | Project equipment LAND | E.g. sports equipment
3. Level | 961 | Avaliable
2. Level | 97 | Project equipment CON/SUP
3. Level | 971 | Avaliable
2. Level | 99 | Project equipment, Other | E.g. plant and infrastructure elements
3. Level | 991 | Avaliable

## LOG
Version | Date | Subject
1.0 | 2023-06-12 | First public version released